## activity_control
activity_pattern | activity_label | eta | routing_mode | eta_rationale
^1\(a\)$ | Petroleum refineries | 1 | tech_split | All combustion is for heat; no process-chemistry CO2
^1\(b\)$ | Coke ovens (LCP-reported aux only) | 1 | tech_split | Coke battery furnaces excluded by IED Art 28(f); LCP fuel is aux
^2\(a\)$ | Metal ore roasting/sintering | 1 | fuel_routing | Direct heating excluded by Art 28(a); LCP fuel is utility
^2\(b\)$ | Iron & Steel (BF/BOF) | 0.85 | fuel_routing | Direct units (sinter/stoves/coke) excluded; ~15% coal is reductant
^2\(c\) | Hot/cold rolling, coating | 1 | fuel_routing | Reheating furnaces excluded by Art 28(a); LCP fuel is utility
^2\(d\) | Ferrous metal foundries | 1 | fuel_routing | Melting furnaces excluded by Art 28(a)
^2\(e\) | Non-ferrous (primary) | 0.9 | fuel_routing | Some ore-process CO2; smelters excluded by Art 28(a)
^2\(f\) | Non-ferrous (secondary) | 0.9 | fuel_routing | Melting furnaces excluded by Art 28(a)
^3\(a\) | Cement clinker | 0.4 | tech_split | 60% of CO2 is calcination; kiln IS counted as direct heat here
^3\(b\) | Lime | 0.45 | tech_split | 55% of CO2 is calcination
^3\(c\) | Glass | 0.95 | tech_split | Minimal carbonate CO2; melting furnace dominant
^3\(e\) | Mineral fibres | 0.95 | tech_split | Minor process CO2 in stone wool cupola
^3\(f\) | Other mineral (gypsum etc.) | 1 | tech_split | Default combustion-for-heat
^4\(a\) | Basic organic chemicals / olefins | 1 | tech_split | Combustion for heat; flag H2 reforming subset separately
^4\(b\) | Basic inorganic chemicals / fertiliser | 0.75 | tech_split | NH3 plants: ~25% gas is feedstock not heat; set 1.0 for non-NH3
^4\(c\) | Other chemicals (P, N, agro) | 1 | tech_split | Default combustion-for-heat
^4\(e\) | Other chemical processes | 1 | tech_split | Default combustion-for-heat
^5\(a\)$ | Hazardous waste disposal | 1 | fuel_routing | LCP fuel = auxiliary burners maintaining >850C
^5\(b\)$ | Municipal waste incineration (WtE) | 1 | fuel_routing | LCP fuel = auxiliary burners only; waste itself not in LCP
^5\(c\)$ | Non-hazardous waste disposal | 1 | fuel_routing | LCP fuel = auxiliary burners
^5\(d\)$ | Landfill / other waste | 1 | fuel_routing | LCP fuel = auxiliary
^5\(f\)$ | Waste — other | 1 | fuel_routing | LCP fuel = auxiliary
^5\(g\)$ | Waste — other | 1 | fuel_routing | LCP fuel = auxiliary
^6\(a\) | Pulp & paper | 1 | tech_split | Recovery boiler excluded by Art 28; substitutable = lime kiln+aux
^6\(b\) | Wood products / panels | 1 | tech_split | Combustion for heat
^8\(b\) | Sugar production | 1 | tech_split | Steam-intensive; combustion for heat
^8\(c\) | Dairy / food processing | 1 | tech_split | Combustion for heat
^9\(c\) | Tanning / other | 1 | tech_split | Combustion for heat
^1\(c\) | EXCLUDE — power stations | 0 | tech_split | Fuel used for electricity not heat; out of scope

## tech_split
activity_pattern | technology | split_fraction | epsilon | min_temp_C | max_temp_C | source
^1\(a\)$ | Process furnaces/heaters | 0.55 | 0.85 | 300 | 550 | REF BREF 2017 (>85% well-maintained heaters); split=user judgement
^1\(a\)$ | Steam boilers | 0.25 | 0.9 | 150 | 250 | REF BREF 2017 (up to 93% w/ air preheat)
^1\(a\)$ | CHP turbines (heat frac) | 0.2 | 0.4 | 150 | 250 | Heat fraction of CHP; split=user judgement (verify vs site data)
^1\(b\)$ | By-product recovery boilers | 1 | 0.85 | 150 | 300 | Coke battery excluded Art 28(f); LCP=recovery boilers
^3\(a\) | Rotary kiln (direct) | 0.95 | 0.75 | 1200 | 1450 | Cement BREF 2013; Liu et al. 2015
^3\(a\) | Utility boilers | 0.05 | 0.85 | 100 | 200 | Standard gas boiler
^3\(b\) | Shaft/rotary kiln | 0.95 | 0.78 | 900 | 1200 | Lime BREF 2013 (PFR shaft ~0.80, rotary ~0.72)
^3\(b\) | Utility boilers | 0.05 | 0.85 | 100 | 200 | Standard gas boiler
^3\(c\) | Regenerative melting furnace | 0.9 | 0.5 | 1400 | 1600 | Glass BREF 2012 (regen net 0.45-0.55)
^3\(c\) | Utility boilers | 0.1 | 0.88 | 100 | 200 | Standard gas boiler
^3\(e\) | Tank/cupola furnace | 0.85 | 0.68 | 1400 | 1550 | Mineral Wool BREF 2001
^3\(e\) | Steam boilers | 0.15 | 0.85 | 100 | 200 | Standard boiler
^3\(f\) | Process heat | 1 | 0.8 | 100 | 400 | Default
^4\(a\) | Process furnaces/crackers | 0.45 | 0.8 | 300 | 900 | LVOC BREF 2017: >90% of cracker energy from fuel combustion; furnace eps ~0.80; SPLIT IS ASSUMED (no BREF sector split exists)
^4\(a\) | Steam boilers | 0.3 | 0.9 | 150 | 250 | LCP BREF 2017 boiler eff; SPLIT ASSUMED
^4\(a\) | CHP turbines (heat frac) | 0.25 | 0.4 | 150 | 250 | SPLIT ASSUMED — verify against facility data
^4\(b\) | Steam boilers | 0.4 | 0.88 | 150 | 250 | Chemicals; SPLIT ASSUMED
^4\(b\) | Process furnaces | 0.3 | 0.8 | 300 | 900 | SPLIT ASSUMED
^4\(b\) | CHP turbines (heat frac) | 0.3 | 0.4 | 150 | 250 | SPLIT ASSUMED
^4\(c\) | Steam boilers | 0.5 | 0.88 | 150 | 250 | SPLIT ASSUMED
^4\(c\) | Process furnaces | 0.3 | 0.8 | 300 | 900 | SPLIT ASSUMED
^4\(c\) | CHP turbines (heat frac) | 0.2 | 0.4 | 150 | 250 | SPLIT ASSUMED
^4\(e\) | Process heat | 1 | 0.85 | 100 | 400 | Default
^6\(a\) | Lime kilns (gas-fired) | 0.4 | 0.78 | 900 | 1100 | Pulp & Paper BREF 2015; recovery boiler excluded Art 28
^6\(a\) | Backup gas/coal boilers | 0.6 | 0.9 | 100 | 200 | Standard boiler
^6\(b\) | Steam boilers/thermal oil | 0.45 | 0.82 | 150 | 250 | Wood-Based Panels BREF 2015
^6\(b\) | Direct-fired dryers | 0.35 | 0.75 | 150 | 250 | Panel drying
^6\(b\) | CHP (heat frac) | 0.2 | 0.4 | 150 | 250 | SPLIT ASSUMED
^8\(b\) | Steam boilers | 0.5 | 0.88 | 100 | 180 | Food & Drink BREF 2019
^8\(b\) | CHP back-pressure (heat) | 0.4 | 0.4 | 100 | 180 | Near-universal in EU beet sugar
^8\(b\) | Direct dryers | 0.1 | 0.75 | 150 | 250 | Pulp drying
^8\(c\) | Steam boilers | 0.65 | 0.88 | 70 | 150 | Food & Drink BREF 2019
^8\(c\) | Direct process heat | 0.25 | 0.75 | 100 | 200 | Spray drying
^8\(c\) | CHP (heat frac) | 0.1 | 0.4 | 100 | 150 | SPLIT ASSUMED
^9\(c\) | Steam/hot water boilers | 0.7 | 0.88 | 70 | 150 | Default boiler
^9\(c\) | Direct drying chambers | 0.3 | 0.75 | 100 | 150 | Drying
^1\(c\) | Power generation (excluded) | 1 | 0 | 0 | 0 | Out of scope — electricity not heat

## fuel_routing
activity_pattern | fuel | technology | epsilon | min_temp_C | max_temp_C | source
^2\(b\)$ | NaturalGas | Gas boilers / backup CHP | 0.8 | 100 | 250 | Art 28(a): reheating furnaces & stoves excluded; LCP NG = utility
^2\(b\)$ | Coal | Coal-fired boilers | 0.83 | 100 | 250 | Art 28: BF & sinter excluded; LCP coal = power boilers
^2\(b\)$ | Lignite | Lignite boilers | 0.83 | 100 | 250 | LCP utility boilers
^2\(b\)$ | OtherSolidFuels | Solid-fuel boilers | 0.82 | 100 | 250 | LCP utility boilers
^2\(b\)$ | LiquidFuels | Oil-fired aux boilers | 0.85 | 100 | 250 | LCP auxiliary boilers
^2\(b\)$ | Peat | Peat boilers | 0.82 | 100 | 250 | LCP utility boilers
^2\(a\)$ | NaturalGas | Gas boilers / CHP | 0.85 | 100 | 250 | Direct furnaces excluded Art 28(a); LCP=utility
^2\(a\)$ | Coal | Coal boilers | 0.83 | 100 | 250 | LCP utility boilers
^2\(a\)$ | Lignite | Lignite boilers | 0.83 | 100 | 250 | LCP utility boilers
^2\(a\)$ | OtherSolidFuels | Utility boilers | 0.83 | 100 | 250 | LCP utility default
^2\(a\)$ | LiquidFuels | Oil aux boilers | 0.85 | 100 | 250 | LCP auxiliary
^2\(a\)$ | Peat | Utility boilers | 0.83 | 100 | 250 | LCP utility default
^2\(c\) | NaturalGas | Gas boilers / CHP | 0.85 | 100 | 250 | Direct furnaces excluded Art 28(a); LCP=utility
^2\(c\) | Coal | Coal boilers | 0.83 | 100 | 250 | LCP utility boilers
^2\(c\) | Lignite | Lignite boilers | 0.83 | 100 | 250 | LCP utility boilers
^2\(c\) | OtherSolidFuels | Utility boilers | 0.83 | 100 | 250 | LCP utility default
^2\(c\) | LiquidFuels | Oil aux boilers | 0.85 | 100 | 250 | LCP auxiliary
^2\(c\) | Peat | Utility boilers | 0.83 | 100 | 250 | LCP utility default
^2\(d\) | NaturalGas | Gas boilers / CHP | 0.85 | 100 | 250 | Direct furnaces excluded Art 28(a); LCP=utility
^2\(d\) | Coal | Coal boilers | 0.83 | 100 | 250 | LCP utility boilers
^2\(d\) | Lignite | Lignite boilers | 0.83 | 100 | 250 | LCP utility boilers
^2\(d\) | OtherSolidFuels | Utility boilers | 0.83 | 100 | 250 | LCP utility default
^2\(d\) | LiquidFuels | Oil aux boilers | 0.85 | 100 | 250 | LCP auxiliary
^2\(d\) | Peat | Utility boilers | 0.83 | 100 | 250 | LCP utility default
^2\(e\) | NaturalGas | Gas boilers / CHP | 0.85 | 100 | 250 | Direct furnaces excluded Art 28(a); LCP=utility
^2\(e\) | Coal | Coal boilers | 0.83 | 100 | 250 | LCP utility boilers
^2\(e\) | Lignite | Lignite boilers | 0.83 | 100 | 250 | LCP utility boilers
^2\(e\) | OtherSolidFuels | Utility boilers | 0.83 | 100 | 250 | LCP utility default
^2\(e\) | LiquidFuels | Oil aux boilers | 0.85 | 100 | 250 | LCP auxiliary
^2\(e\) | Peat | Utility boilers | 0.83 | 100 | 250 | LCP utility default
^2\(f\) | NaturalGas | Gas boilers / CHP | 0.85 | 100 | 250 | Direct furnaces excluded Art 28(a); LCP=utility
^2\(f\) | Coal | Coal boilers | 0.83 | 100 | 250 | LCP utility boilers
^2\(f\) | Lignite | Lignite boilers | 0.83 | 100 | 250 | LCP utility boilers
^2\(f\) | OtherSolidFuels | Utility boilers | 0.83 | 100 | 250 | LCP utility default
^2\(f\) | LiquidFuels | Oil aux boilers | 0.85 | 100 | 250 | LCP auxiliary
^2\(f\) | Peat | Utility boilers | 0.83 | 100 | 250 | LCP utility default
^5\(a\)$ | NaturalGas | Auxiliary gas burner/boiler | 0.85 | 850 | 1100 | WI BREF 2019; LCP fuel = aux to maintain temp
^5\(a\)$ | Coal | Auxiliary coal burner | 0.82 | 850 | 1100 | WI BREF 2019
^5\(a\)$ | Lignite | Auxiliary lignite burner | 0.82 | 850 | 1100 | WI BREF 2019
^5\(a\)$ | OtherSolidFuels | Auxiliary solid burner | 0.82 | 850 | 1100 | WI BREF 2019
^5\(a\)$ | LiquidFuels | Auxiliary oil burner | 0.85 | 850 | 1100 | WI BREF 2019
^5\(a\)$ | Peat | Auxiliary burner | 0.82 | 850 | 1100 | WI BREF 2019
^5\(b\)$ | NaturalGas | Auxiliary gas burner/boiler | 0.85 | 850 | 1100 | WI BREF 2019; LCP fuel = aux to maintain temp
^5\(b\)$ | Coal | Auxiliary coal burner | 0.82 | 850 | 1100 | WI BREF 2019
^5\(b\)$ | Lignite | Auxiliary lignite burner | 0.82 | 850 | 1100 | WI BREF 2019
^5\(b\)$ | OtherSolidFuels | Auxiliary solid burner | 0.82 | 850 | 1100 | WI BREF 2019
^5\(b\)$ | LiquidFuels | Auxiliary oil burner | 0.85 | 850 | 1100 | WI BREF 2019
^5\(b\)$ | Peat | Auxiliary burner | 0.82 | 850 | 1100 | WI BREF 2019
^5\(c\)$ | NaturalGas | Auxiliary gas burner/boiler | 0.85 | 850 | 1100 | WI BREF 2019; LCP fuel = aux to maintain temp
^5\(c\)$ | Coal | Auxiliary coal burner | 0.82 | 850 | 1100 | WI BREF 2019
^5\(c\)$ | Lignite | Auxiliary lignite burner | 0.82 | 850 | 1100 | WI BREF 2019
^5\(c\)$ | OtherSolidFuels | Auxiliary solid burner | 0.82 | 850 | 1100 | WI BREF 2019
^5\(c\)$ | LiquidFuels | Auxiliary oil burner | 0.85 | 850 | 1100 | WI BREF 2019
^5\(c\)$ | Peat | Auxiliary burner | 0.82 | 850 | 1100 | WI BREF 2019
^5\(d\)$ | NaturalGas | Auxiliary gas burner/boiler | 0.85 | 850 | 1100 | WI BREF 2019; LCP fuel = aux to maintain temp
^5\(d\)$ | Coal | Auxiliary coal burner | 0.82 | 850 | 1100 | WI BREF 2019
^5\(d\)$ | Lignite | Auxiliary lignite burner | 0.82 | 850 | 1100 | WI BREF 2019
^5\(d\)$ | OtherSolidFuels | Auxiliary solid burner | 0.82 | 850 | 1100 | WI BREF 2019
^5\(d\)$ | LiquidFuels | Auxiliary oil burner | 0.85 | 850 | 1100 | WI BREF 2019
^5\(d\)$ | Peat | Auxiliary burner | 0.82 | 850 | 1100 | WI BREF 2019
^5\(f\)$ | NaturalGas | Auxiliary gas burner/boiler | 0.85 | 850 | 1100 | WI BREF 2019; LCP fuel = aux to maintain temp
^5\(f\)$ | Coal | Auxiliary coal burner | 0.82 | 850 | 1100 | WI BREF 2019
^5\(f\)$ | Lignite | Auxiliary lignite burner | 0.82 | 850 | 1100 | WI BREF 2019
^5\(f\)$ | OtherSolidFuels | Auxiliary solid burner | 0.82 | 850 | 1100 | WI BREF 2019
^5\(f\)$ | LiquidFuels | Auxiliary oil burner | 0.85 | 850 | 1100 | WI BREF 2019
^5\(f\)$ | Peat | Auxiliary burner | 0.82 | 850 | 1100 | WI BREF 2019
^5\(g\)$ | NaturalGas | Auxiliary gas burner/boiler | 0.85 | 850 | 1100 | WI BREF 2019; LCP fuel = aux to maintain temp
^5\(g\)$ | Coal | Auxiliary coal burner | 0.82 | 850 | 1100 | WI BREF 2019
^5\(g\)$ | Lignite | Auxiliary lignite burner | 0.82 | 850 | 1100 | WI BREF 2019
^5\(g\)$ | OtherSolidFuels | Auxiliary solid burner | 0.82 | 850 | 1100 | WI BREF 2019
^5\(g\)$ | LiquidFuels | Auxiliary oil burner | 0.85 | 850 | 1100 | WI BREF 2019
^5\(g\)$ | Peat | Auxiliary burner | 0.82 | 850 | 1100 | WI BREF 2019

## README
Heat Demand Config — how it works
Formula | heat_demand_TJ = substitutable_fuel_TJ x eta x epsilon (summed over technologies)
substitutable_fuel
Byproduct gases (BFG/COG/refinery gas) and biomass are EXCLUDED because they are
non-displaceable process residues — a heat battery would not save them (you'd still
have to combust/flare them). This is the economic counterfactual, not a scope rule.
eta (activity_control sheet) | Fraction of substitutable fuel CO2 that is combustion-for-heat (vs process chemistry
or feedstock). Cement 0.40, lime 0.45, NH3 fertiliser 0.75, iron&steel 0.85, else 1.0.
routing_mode (activity_control) | Switches how epsilon is applied:
tech_split | Shared-fuel activities (refineries, chemicals). One fuel feeds many units and the
LCP data can't tell which. Apply the tech_split sheet to TOTAL substitutable fuel.
Split fractions per activity MUST sum to 1.0.
fuel_routing | Fuel-determined activities (iron&steel, waste, metals). IED Art 28 has already
stripped out the direct-heating units, so each remaining fuel maps to one tech.
Uses the fuel_routing sheet; the split is the per-facility fuel mix itself.
epsilon | Useful heat delivered / fuel energy input for that technology.
temp columns | min/max delivery temperature — used to flag which heat-battery class can serve it.
If your battery reaches >1100C, all rows are replaceable; otherwise filter by max_temp_C.
Blue cells | Editable assumptions. Black = labels. Grey = source notes.
IMPORTANT caveat | The 4(a)/4(b)/4(c) tech_split fractions are ASSUMPTIONS, not from any BREF.
The LVOC BREF 2017 gives no sector-wide technology split. Treat these as adjustable.