## activity_control
activity_pattern | activity_label | eta | routing_mode | eta_rationale
^1\(a\)$ | Petroleum refineries | 1 | tech_split | All combustion is for heat; no process-chemistry CO2
^1\(b\)$ | Coke ovens (LCP-reported aux only) | 1 | tech_split | Coke battery furnaces excluded by IED Art 28(f); LCP fuel is aux
^2\(a\)$ | Metal ore roasting/sintering | 1 | fuel_routing | Direct heating excluded by Art 28(a); LCP fuel is utility
^2\(b\)$ | Iron & Steel (BF/BOF) | 0.85 | fuel_routing | Direct units (sinter/stoves/coke) excluded; ~15% coal is reductant
^2\(c\) | Hot/cold rolling, coating | 1 | fuel_routing | Reheating furnaces excluded by Art 28(a); LCP fuel is utility
^2\(d\) | Ferrous metal foundries | 1 | fuel_routing | Melting furnaces excluded by Art 28(a)
^2\(e\) | Non-ferrous (primary) | 0.9 | fuel_routing | Some ore-process CO2; smelters excluded by Art 28(a)
^2\(f\) | Non-ferrous (secondary) | 0.9 | fuel_routing | Melting furnaces excluded by Art 28(a)
^3\(a\) | Cement clinker | 0.4 | tech_split | 60% of CO2 is calcination; kiln IS counted as direct heat here
^3\(b\) | Lime | 0.45 | tech_split | 55% of CO2 is calcination
^3\(c\) | Glass | 0.95 | tech_split | Minimal carbonate CO2; melting furnace dominant
^3\(e\) | Mineral fibres | 0.95 | tech_split | Minor process CO2 in stone wool cupola
^3\(f\) | Other mineral (gypsum etc.) | 1 | tech_split | Default combustion-for-heat
^4\(a\) | Basic organic chemicals / olefins | 1 | tech_split | Combustion for heat; flag H2 reforming subset separately
^4\(b\) | Basic inorganic chemicals / fertiliser | 0.75 | tech_split | NH3 plants: ~25% gas is feedstock not heat; set 1.0 for non-NH3
^4\(c\) | Other chemicals (P, N, agro) | 1 | tech_split | Default combustion-for-heat
^4\(e\) | Other chemical processes | 1 | tech_split | Default combustion-for-heat
^5\(a\)$ | Hazardous waste disposal | 1 | fuel_routing | LCP fuel = auxiliary burners maintaining >850C
^5\(b\)$ | Municipal waste incineration (WtE) | 1 | fuel_routing | LCP fuel = auxiliary burners only; waste itself not in LCP
^5\(c\)$ | Non-hazardous waste disposal | 1 | fuel_routing | LCP fuel = auxiliary burners
^5\(d\)$ | Landfill / other waste | 1 | fuel_routing | LCP fuel = auxiliary
^5\(f\)$ | Waste — other | 1 | fuel_routing | LCP fuel = auxiliary
^5\(g\)$ | Waste — other | 1 | fuel_routing | LCP fuel = auxiliary
^6\(a\) | Pulp & paper | 1 | tech_split | Recovery boiler excluded by Art 28; substitutable = lime kiln+aux
^6\(b\) | Wood products / panels | 1 | tech_split | Combustion for heat
^8\(b\) | Sugar production | 1 | tech_split | Steam-intensive; combustion for heat
^8\(c\) | Dairy / food processing | 1 | tech_split | Combustion for heat
^9\(c\) | Tanning / other | 1 | tech_split | Combustion for heat
^1\(c\) | EXCLUDE — power stations | 0 | tech_split | Fuel used for electricity not heat; out of scope

## tech_split
activity_pattern | technology | split_fraction | epsilon | source
^1\(a\)$ | Process furnaces/heaters | 0.55 | 0.85 | REF BREF 2017 (>85% well-maintained heaters); split=user judgement
^1\(a\)$ | Steam boilers | 0.25 | 0.9 | REF BREF 2017 (up to 93% w/ air preheat)
^1\(a\)$ | CHP turbines (heat frac) | 0.2 | 0.4 | Heat fraction of CHP; split=user judgement (verify vs site data)
^1\(b\)$ | By-product recovery boilers | 1 | 0.85 | Coke battery excluded Art 28(f); LCP=recovery boilers
^3\(a\) | Rotary kiln (direct) | 0.95 | 0.75 | Cement BREF 2013; Liu et al. 2015
^3\(a\) | Utility boilers | 0.05 | 0.85 | Standard gas boiler
^3\(b\) | Shaft/rotary kiln | 0.95 | 0.78 | Lime BREF 2013 (PFR shaft ~0.80, rotary ~0.72)
^3\(b\) | Utility boilers | 0.05 | 0.85 | Standard gas boiler
^3\(c\) | Regenerative melting furnace | 0.9 | 0.5 | Glass BREF 2012 (regen net 0.45-0.55)
^3\(c\) | Utility boilers | 0.1 | 0.88 | Standard gas boiler
^3\(e\) | Tank/cupola furnace | 0.85 | 0.68 | Mineral Wool BREF 2001
^3\(e\) | Steam boilers | 0.15 | 0.85 | Standard boiler
^3\(f\) | Process heat | 1 | 0.8 | Default
^4\(a\) | Process furnaces/crackers | 0.45 | 0.8 | LVOC BREF 2017: >90% of cracker energy from fuel combustion; furnace eps ~0.80; SPLIT IS ASSUMED (no BREF sector split exists)
^4\(a\) | Steam boilers | 0.3 | 0.9 | LCP BREF 2017 boiler eff; SPLIT ASSUMED
^4\(a\) | CHP turbines (heat frac) | 0.25 | 0.4 | SPLIT ASSUMED — verify against facility data
^4\(b\) | Steam boilers | 0.4 | 0.88 | Chemicals; SPLIT ASSUMED
^4\(b\) | Process furnaces | 0.3 | 0.8 | SPLIT ASSUMED
^4\(b\) | CHP turbines (heat frac) | 0.3 | 0.4 | SPLIT ASSUMED
^4\(c\) | Steam boilers | 0.5 | 0.88 | SPLIT ASSUMED
^4\(c\) | Process furnaces | 0.3 | 0.8 | SPLIT ASSUMED
^4\(c\) | CHP turbines (heat frac) | 0.2 | 0.4 | SPLIT ASSUMED
^4\(e\) | Process heat | 1 | 0.85 | Default
^6\(a\) | Lime kilns (gas-fired) | 0.4 | 0.78 | Pulp & Paper BREF 2015; recovery boiler excluded Art 28
^6\(a\) | Backup gas/coal boilers | 0.6 | 0.9 | Standard boiler
^6\(b\) | Steam boilers/thermal oil | 0.45 | 0.82 | Wood-Based Panels BREF 2015
^6\(b\) | Direct-fired dryers | 0.35 | 0.75 | Panel drying
^6\(b\) | CHP (heat frac) | 0.2 | 0.4 | SPLIT ASSUMED
^8\(b\) | Steam boilers | 0.5 | 0.88 | Food & Drink BREF 2019
^8\(b\) | CHP back-pressure (heat) | 0.4 | 0.4 | Near-universal in EU beet sugar
^8\(b\) | Direct dryers | 0.1 | 0.75 | Pulp drying
^8\(c\) | Steam boilers | 0.65 | 0.88 | Food & Drink BREF 2019
^8\(c\) | Direct process heat | 0.25 | 0.75 | Spray drying
^8\(c\) | CHP (heat frac) | 0.1 | 0.4 | SPLIT ASSUMED
^9\(c\) | Steam/hot water boilers | 0.7 | 0.88 | Default boiler
^9\(c\) | Direct drying chambers | 0.3 | 0.75 | Drying
^1\(c\) | Power generation (excluded) | 1 | 0 | Out of scope — electricity not heat

## fuel_routing
activity_pattern | fuel | technology | epsilon | source
^2\(b\)$ | NaturalGas | Gas boilers / backup CHP | 0.8 | Art 28(a): reheating furnaces & stoves excluded; LCP NG = utility
^2\(b\)$ | Coal | Coal-fired boilers | 0.83 | Art 28: BF & sinter excluded; LCP coal = power boilers
^2\(b\)$ | Lignite | Lignite boilers | 0.83 | LCP utility boilers
^2\(b\)$ | OtherSolidFuels | Solid-fuel boilers | 0.82 | LCP utility boilers
^2\(b\)$ | LiquidFuels | Oil-fired aux boilers | 0.85 | LCP auxiliary boilers
^2\(b\)$ | Peat | Peat boilers | 0.82 | LCP utility boilers
^2\(a\)$ | NaturalGas | Gas boilers / CHP | 0.85 | Direct furnaces excluded Art 28(a); LCP=utility
^2\(a\)$ | Coal | Coal boilers | 0.83 | LCP utility boilers
^2\(a\)$ | Lignite | Lignite boilers | 0.83 | LCP utility boilers
^2\(a\)$ | OtherSolidFuels | Utility boilers | 0.83 | LCP utility default
^2\(a\)$ | LiquidFuels | Oil aux boilers | 0.85 | LCP auxiliary
^2\(a\)$ | Peat | Utility boilers | 0.83 | LCP utility default
^2\(c\) | NaturalGas | Gas boilers / CHP | 0.85 | Direct furnaces excluded Art 28(a); LCP=utility
^2\(c\) | Coal | Coal boilers | 0.83 | LCP utility boilers
^2\(c\) | Lignite | Lignite boilers | 0.83 | LCP utility boilers
^2\(c\) | OtherSolidFuels | Utility boilers | 0.83 | LCP utility default
^2\(c\) | LiquidFuels | Oil aux boilers | 0.85 | LCP auxiliary
^2\(c\) | Peat | Utility boilers | 0.83 | LCP utility default
^2\(d\) | NaturalGas | Gas boilers / CHP | 0.85 | Direct furnaces excluded Art 28(a); LCP=utility
^2\(d\) | Coal | Coal boilers | 0.83 | LCP utility boilers
^2\(d\) | Lignite | Lignite boilers | 0.83 | LCP utility boilers
^2\(d\) | OtherSolidFuels | Utility boilers | 0.83 | LCP utility default
^2\(d\) | LiquidFuels | Oil aux boilers | 0.85 | LCP auxiliary
^2\(d\) | Peat | Utility boilers | 0.83 | LCP utility default
^2\(e\) | NaturalGas | Gas boilers / CHP | 0.85 | Direct furnaces excluded Art 28(a); LCP=utility
^2\(e\) | Coal | Coal boilers | 0.83 | LCP utility boilers
^2\(e\) | Lignite | Lignite boilers | 0.83 | LCP utility boilers
^2\(e\) | OtherSolidFuels | Utility boilers | 0.83 | LCP utility default
^2\(e\) | LiquidFuels | Oil aux boilers | 0.85 | LCP auxiliary
^2\(e\) | Peat | Utility boilers | 0.83 | LCP utility default
^2\(f\) | NaturalGas | Gas boilers / CHP | 0.85 | Direct furnaces excluded Art 28(a); LCP=utility
^2\(f\) | Coal | Coal boilers | 0.83 | LCP utility boilers
^2\(f\) | Lignite | Lignite boilers | 0.83 | LCP utility boilers
^2\(f\) | OtherSolidFuels | Utility boilers | 0.83 | LCP utility default
^2\(f\) | LiquidFuels | Oil aux boilers | 0.85 | LCP auxiliary
^2\(f\) | Peat | Utility boilers | 0.83 | LCP utility default
^5\(a\)$ | NaturalGas | Auxiliary gas burner/boiler | 0.85 | WI BREF 2019; LCP fuel = aux to maintain temp
^5\(a\)$ | Coal | Auxiliary coal burner | 0.82 | WI BREF 2019
^5\(a\)$ | Lignite | Auxiliary lignite burner | 0.82 | WI BREF 2019
^5\(a\)$ | OtherSolidFuels | Auxiliary solid burner | 0.82 | WI BREF 2019
^5\(a\)$ | LiquidFuels | Auxiliary oil burner | 0.85 | WI BREF 2019
^5\(a\)$ | Peat | Auxiliary burner | 0.82 | WI BREF 2019
^5\(b\)$ | NaturalGas | Auxiliary gas burner/boiler | 0.85 | WI BREF 2019; LCP fuel = aux to maintain temp
^5\(b\)$ | Coal | Auxiliary coal burner | 0.82 | WI BREF 2019
^5\(b\)$ | Lignite | Auxiliary lignite burner | 0.82 | WI BREF 2019
^5\(b\)$ | OtherSolidFuels | Auxiliary solid burner | 0.82 | WI BREF 2019
^5\(b\)$ | LiquidFuels | Auxiliary oil burner | 0.85 | WI BREF 2019
^5\(b\)$ | Peat | Auxiliary burner | 0.82 | WI BREF 2019
^5\(c\)$ | NaturalGas | Auxiliary gas burner/boiler | 0.85 | WI BREF 2019; LCP fuel = aux to maintain temp
^5\(c\)$ | Coal | Auxiliary coal burner | 0.82 | WI BREF 2019
^5\(c\)$ | Lignite | Auxiliary lignite burner | 0.82 | WI BREF 2019
^5\(c\)$ | OtherSolidFuels | Auxiliary solid burner | 0.82 | WI BREF 2019
^5\(c\)$ | LiquidFuels | Auxiliary oil burner | 0.85 | WI BREF 2019
^5\(c\)$ | Peat | Auxiliary burner | 0.82 | WI BREF 2019
^5\(d\)$ | NaturalGas | Auxiliary gas burner/boiler | 0.85 | WI BREF 2019; LCP fuel = aux to maintain temp
^5\(d\)$ | Coal | Auxiliary coal burner | 0.82 | WI BREF 2019
^5\(d\)$ | Lignite | Auxiliary lignite burner | 0.82 | WI BREF 2019
^5\(d\)$ | OtherSolidFuels | Auxiliary solid burner | 0.82 | WI BREF 2019
^5\(d\)$ | LiquidFuels | Auxiliary oil burner | 0.85 | WI BREF 2019
^5\(d\)$ | Peat | Auxiliary burner | 0.82 | WI BREF 2019
^5\(f\)$ | NaturalGas | Auxiliary gas burner/boiler | 0.85 | WI BREF 2019; LCP fuel = aux to maintain temp
^5\(f\)$ | Coal | Auxiliary coal burner | 0.82 | WI BREF 2019
^5\(f\)$ | Lignite | Auxiliary lignite burner | 0.82 | WI BREF 2019
^5\(f\)$ | OtherSolidFuels | Auxiliary solid burner | 0.82 | WI BREF 2019
^5\(f\)$ | LiquidFuels | Auxiliary oil burner | 0.85 | WI BREF 2019
^5\(f\)$ | Peat | Auxiliary burner | 0.82 | WI BREF 2019
^5\(g\)$ | NaturalGas | Auxiliary gas burner/boiler | 0.85 | WI BREF 2019; LCP fuel = aux to maintain temp
^5\(g\)$ | Coal | Auxiliary coal burner | 0.82 | WI BREF 2019
^5\(g\)$ | Lignite | Auxiliary lignite burner | 0.82 | WI BREF 2019
^5\(g\)$ | OtherSolidFuels | Auxiliary solid burner | 0.82 | WI BREF 2019
^5\(g\)$ | LiquidFuels | Auxiliary oil burner | 0.85 | WI BREF 2019
^5\(g\)$ | Peat | Auxiliary burner | 0.82 | WI BREF 2019

## README
Heat Demand Config -- how it works
Formula | heat_demand_TJ = substitutable_fuel_TJ x eta x epsilon (summed over technologies)
This is the total USEFUL HEAT delivered, after efficiencies and technology splits.
It is the heat an industrial heat battery would supply. Use this as the answer column.
substitutable_fuel
Byproduct gases (BFG/COG/refinery gas) and biomass are EXCLUDED because they are
non-displaceable process residues -- a heat battery would not save them (you'd still
have to combust/flare them). This is the economic counterfactual, not a scope rule.
eta (activity_control sheet) | Fraction of substitutable fuel CO2 that is combustion-for-heat (vs process chemistry
or feedstock). Cement 0.40, lime 0.45, NH3 fertiliser 0.75, iron&steel 0.85, else 1.0.
routing_mode (activity_control) | Switches how epsilon is applied:
tech_split | Shared-fuel activities (refineries, chemicals). One fuel feeds many units and the
LCP data can't tell which. Apply the tech_split sheet to TOTAL substitutable fuel.
Split fractions per activity MUST sum to 1.0.
fuel_routing | Fuel-determined activities (iron&steel, waste, metals). IED Art 28 has already
stripped out the direct-heating units, so each remaining fuel maps to one tech.
Uses the fuel_routing sheet; the split is the per-facility fuel mix itself.
epsilon | Useful heat delivered / fuel energy input for that technology.
Blue cells | Editable assumptions. Black = labels. Grey = source notes.
IMPORTANT caveat | The 4(a)/4(b)/4(c) tech_split fractions are ASSUMPTIONS, not from any BREF.
The LVOC BREF 2017 gives no sector-wide technology split. Treat these as adjustable.